## Power Budget
Pressure pad power budget
Team Number: | 203
Project Name: | Pressure Pad Subsystem
Team Member Names: | Ramon Duarte
Version: | 2.0 - 9V Motor Update
All Major Components | Component Name | Part Number | Supply Voltage Range | # | Absolute Maximum Current (mA) | Total Current (mA) | Unit
| Microcontroller | PIC18F57Q43 | 1.8 - 5.5 V | 1 | 250 | 250 | mA
| Quad op-amp | MCP6004 | 1.8 - 6.0 V | 1 | 0.68 | 0.68 | mA
| Indicator LED | D1 (generic LED) | 5 V rail (330 ohm series R) | 1 | 20 | 20 | mA
| Pressure pad / force sensor | FSR01CE | 5 V circuit | 1 | 0.5 | 0.5 | mA
| H-bridge motor driver | SN754410NE | VCC1: 4.5-5.5 V; VCC2: 4.5-36 V | 1 | 70 | 70 | mA
| DC motor | RF370CA-15370 | 3 - 12 V operating range | 1 | 795 | 795 | mA
+9V Motor Power Rail | Component Name | Part Number | Supply Voltage Range | # | Maximum / Design Current (mA) | Total Current (mA) | Unit
| DC motor | RF370CA-15370 | 3 - 12 V operating range | 1 | 795 | 795 | mA
| H-bridge output supply | SN754410NE VCC2 | 4.5 - 36 V | 1 | 0.001 | 0.001 | mA
[6 empty] | 0 | mA
[6 empty] | 0 | mA
[6 empty] | 0 | mA
| Subtotal |  |  |  |  | 795.001 | mA
| Safety Margin |  |  |  |  | 25%
| Total Current Required on +9V Rail |  |  |  |  | 993.7513 | mA
c1. Regulator or Source Choice | +9V External Supply | Tensility 16-00134 | 9 VDC output | 1 | 2000 | 2000 | mA
| Total Remaining Current Available on +9V Rail |  |  |  |  | 1006.2487 | mA
+5V Power Rail | Component Name | Part Number | Supply Voltage Range | # | Absolute Maximum Current (mA) | Total Current (mA) | Unit
| Microcontroller | PIC18F57Q43 | 1.8 - 5.5 V | 1 | 250 | 250 | mA
| Quad op-amp | MCP6004 | 1.8 - 6.0 V | 1 | 0.68 | 0.68 | mA
| Indicator LED | D1 (generic LED) | 5 V rail (330 ohm series R) | 1 | 20 | 20 | mA
| Pressure pad / force sensor | FSR01CE | 5 V circuit | 1 | 0.5 | 0.5 | mA
| H-bridge logic supply | SN754410NE VCC1 | 4.5 - 5.5 V | 1 | 70 | 70 | mA
| Subtotal |  |  |  |  | 341.18 | mA
| Safety Margin |  |  |  |  | 25%
| Total Current Required on +5V Rail |  |  |  |  | 426.475 | mA
c2. Regulator or Source Choice | +5V Regulator | MC7805CTG | 7 - 35 V input | 1 | 1000 | 1000 | mA
| Total Remaining Current Available on +5V Rail |  |  |  |  | 573.525 | mA
N/A - no -5V rail | Component Name | Part Number | Supply Voltage Range | # | Absolute Maximum Current (mA) | Total Current (mA) | Unit
0
0
0
c - Regulator or Source Choice | N/A |  |  |  |  | 0 | mA
| Total Remaining Current Available on -5V Rail |  |  |  |  | 0 | mA
N/A - no +3.3V rail | Component Name | Part Number | Supply Voltage Range | # | Absolute Maximum Current (mA) | Total Current (mA) | Unit
0
0
0
c - Regulator or Source Choice | N/A |  |  |  |  | 0 | mA
| Total Remaining Current Available on +3.3V Rail |  |  |  |  | 0 | mA
External Power Source 1 | Component Name | Part Number | Supply Voltage Range | Output Voltage | Absolute Maximum Current (mA) | Total Current (mA) | Unit
External Power Source 1 | Component Name | Part Number | Supply Voltage Range | Output Voltage | Absolute Maximum Current (mA) | Total Current (mA) | Unit
Power Source 1 Selection | AC/DC wall adapter | Tensility 16-00134 | 100-240 VAC | 9 VDC | 2000 | 2000 | mA
0
Power Rails Connected to External Power Source 1 | +5V Regulator + +9V Motor Rail | MC7805CTG + SN754410NE | 9 V input | 1 | 2000 | 2000 | mA
0
| Estimated worst-case current required from source |  |  |  |  | 1420.2263 | mA
| Total Remaining Current Available on External Power Source 1 |  |  |  |  | 579.7737 | mA
External Power Source 2 | N/A - only one source required
E. Calculate Battery Life (if applicable). | N/A - subsystem uses external DC wall supply
Notes | FSR, pushbutton, resistors, and capacitors are passive. Motor current at 9 V is estimated conservatively from the manufacturer 12 V stall current (1.06 A) by linear scaling: 1.06 A x 9/12 = 0.795 A. SN754410 VCC1 maximum no-load supply current uses the 70 mA datasheet maximum (outputs low).
Sources | Motor: https://product.mabuchi-motor.com/detail.html?id=78 ; H-bridge: https://www.ti.com/lit/ds/symlink/sn754410.pdf ; Adapter selection: Tensility 16-00134, 9 V / 2 A.